## PCB_Project
Line # | Name | Description | Designator | Quantity | Manufacturer 1 | Manufacturer Part Number 1 | Manufacturer Lifecycle 1 | Supplier 1 | Supplier Part Number 1 | Supplier Unit Price 1 | Supplier Subtotal 1
| 10uF, 10V | CAP CER 10UF 10V X5R 0402 | C1, C7, C8 | 3
| 100nF, 50V | CAP CER 0.1UF 50V X7R 0402 | C2, C4, C5, C9, C10, C11 | 6
| 1uF, 35V | CAP CER 1UF 35V X5R 0402 | C3 | 1
| 4u7, 16V | CAP CER 4.7UF 16V X5R 0402 | C6 | 1
| RED | LED RED 0402 SMD | D1, D2 | 2
| GREEN | LED YLW-GRN 0402 SMD | D3 | 1
| AQ3045-01ETG | TVS DIODE 5.3VWM 12VC SOD882 | D4, D5, D6, D7, D8, D9, D10, D11, D12 | 9
| M20-9990246 | Connector Header Through Hole 2 position 0.100" (2.54mm) | J1 | 1
| 217179-0001 | CONN RCP USB2.0 TYP C 24P SMD RA | J2 | 1
| 455-B5B-XH-A-ND | Board Connector, 5 Contact(s), 1 Row(s), Male, Straight, 0.098 inch Pitch, Solder Terminal | J3 | 1
| 455-B4B-XH-A-ND | Board Connector, 4 Contact(s), 1 Row(s), Male, Straight, Solder Terminal | J4 | 1
| B2B-XH-A | Board Connector, 2 Contact(s), 1 Row(s), Male, Straight, Solder Terminal | J5 | 1
| SS8050-G | TRANS NPN 25V 1.5A SOT23-3 | Q1, Q2 | 2
| 1K | RES 1K OHM 1% 1/16W 0402 | R1, R2, R5 | 3
| 10K | RES SMD 10K OHM 1% 1/16W 0402 | R3, R4, R7, R10, R11 | 5
| 27R | RES 27 OHM 1% 1/16W 0402 | R6 | 1
| 0R | RES 0 OHM JUMPER 1/16W 0402 | R8, R9, R14, R15, R16, R17, R18, R19, R20, R21, R22, R23 | 12
| 5K1 | RES SMD 5.1K OHM 1% 1/16W 0402 | R12, R13 | 2
| PTS645SH50SMTR92LFS | SWITCH TACTILE SPST-NO 0.05A 12V | SW1, SW2, SW3 | 3
| 100SP1T1B4M2QE | Switch Toggle ON None ON SPDT Round Lever PC Pins 5A 250VAC 28VDC PC Mount | SW4 | 1
| ESP32-S3-MINI-1-N8 | SMD Module, ESP32-S3FN8, 8 mb Sp | U1 | 1
| TL1963A-33DCYR | IC REG LINEAR 3.3V 1.5A SOT223-4 | U2 | 1
| 1N5819HW-7-F | DIODE SCHOTTKY 40V 1A SOD123 | U3 | 1
| USBLC6-2SC6 | 17V Clamp 5A (8/20µs) Ipp Tvs Diode Surface Mount SOT-23-6 | U4, U5, U6, U7 | 4